## Sheet1
length_along_the_beam | length_away_from_beam1 | length_away_from_beam2 | End_Condition_of_Beam | Position_of_Beam | Floor | Span_of_beam(m) | Width_of_beam(mm) | Depth_of_beam(mm) | Top_Reinforcement(mm2) | Bottom_Reinforcement(mm2) | stirrups_spacing | Dim._Adjacent_column 1 | area_of_reinforcement of column 1 | Dim adjacent column 2 | area of reinforcement of column 2 | Volume_(m3) | Cost_of_Concrete | Wt_of_Steel(Kg) | Cost_of_steel | Total_Cost
3.51 | 3.21 | 0 | Fixed at both end | 1 | Ground | 3.51 | 300 | 600 | 452.16 | 226.08 | 120 | 650x450 | 542 | 850x600 | 414 | 0.6318 | 3348.54 | 18.6879 | 1065.2095 | 3367.2279
3.51 | 3.21 | 0 | Fixed at both end | 1 | First | 3.51 | 300 | 600 | 565.2 | 565.2 | 120 | 650x450 | 394 | 850x600 | 302 | 0.6318 | 3348.54 | 31.1465 | 1775.3492 | 3379.6865
3.51 | 3.21 | 0 | Fixed at both end | 1 | Second | 3.51 | 300 | 600 | 452.16 | 452.16 | 120 | 650x450 | 298 | 850x600 | 347 | 0.6318 | 3348.54 | 24.9172 | 1420.2793 | 3373.4572
3.51 | 3.21 | 0 | Fixed at both end | 1 | Third | 3.51 | 300 | 600 | 791.28 | 452.16 | 120 | 650x450 | 790 | 850x600 | 632 | 0.6318 | 3348.54 | 34.2611 | 1952.8841 | 3382.8011
3.25 | 3.21 | 0 | Fixed at both end | 1 | Third | 3.25 | 250 | 450 | 226.08 | 226.08 | 120 | 850x600 | 1356..48 | 850x600 | 1356..48 | 0.36562 | 1937.8125 | 11.5357 | 657.5367 | 1949.3482
3.265 | 3.21 | 0 | Fixed at both end | 1 | Ground | 3.265 | 300 | 600 | 565.2 | 452.16 | 120 | 650x450 | 542 | 850x600 | 460 | 0.5877 | 3114.81 | 26.0752 | 1486.2859 | 3140.8852
3.265 | 3.21 | 0 | Fixed at both end | 1 | First | 3.265 | 300 | 600 | 791.28 | 791.28 | 120 | 650x450 | 394 | 850x600 | 330 | 0.5877 | 3114.81 | 40.5614 | 2312.0003 | 3155.3714
3.265 | 3.21 | 0 | Fixed at both end | 1 | Second | 3.265 | 300 | 600 | 678.24 | 452.16 | 120 | 650x450 | 285 | 850x600 | 327 | 0.5877 | 3114.81 | 28.9724 | 1651.4288 | 3143.7824
3.265 | 3.21 | 0.587 | Fixed at both end | 1 | Third | 3.265 | 300 | 600 | 452.16 | 452.16 | 120 | 650x450 | 790 | 850x600 | 524 | 0.5877 | 3114.81 | 23.1779 | 1321.143 | 3137.9879
3.265 | 3.21 | 2.32 | Fixed at both end | 2 | Ground | 3.265 | 250 | 500 | 452.16 | 452.16 | 120 | 325x450 | 397 | 600x400 | 341 | 0.40813 | 2163.0625 | 23.1779 | 1321.143 | 2186.2404
3.265 | 3.21 | 2.32 | Fixed at both end | 2 | First | 3.265 | 250 | 500 | 452.16 | 452.16 | 120 | 325x450 | 290 | 600x400 | 243 | 0.40813 | 2163.0625 | 23.1779 | 1321.143 | 2186.2404
3.265 | 3.21 | 2.32 | Fixed at both end | 2 | Second | 3.265 | 250 | 500 | 339.12 | 339.12 | 120 | 325x450 | 186 | 600x400 | 153 | 0.40813 | 2163.0625 | 17.3835 | 990.8573 | 2180.446
3.265 | 3.21 | 2.32 | Fixed at both end | 2 | Third | 3.265 | 250 | 500 | 339.12 | 339.12 | 120 | 325x450 | 374 | 600x400 | 422 | 0.40813 | 2163.0625 | 17.3835 | 990.8573 | 2180.446
3.51 | 2.32 | 3.22 | Fixed at both end | 2 | Ground | 3.51 | 250 | 500 | 339.12 | 339.12 | 120 | 325x450 | 904 | 325x450 | 904 | 0.43875 | 2325.375 | 18.6879 | 1065.2095 | 2344.0629
3.51 | 2.32 | 3.22 | Fixed at both end | 2 | First | 3.51 | 250 | 500 | 452.16 | 339.12 | 120 | 325x450 | 904 | 325x450 | 904 | 0.43875 | 2325.375 | 21.8025 | 1242.7444 | 2347.1775
3.51 | 2.32 | 3.22 | Fixed at both end | 2 | Second | 3.51 | 250 | 500 | 339.12 | 339.12 | 120 | 325x450 | 904 | 325x450 | 904 | 0.43875 | 2325.375 | 18.6879 | 1065.2095 | 2344.0629
3.51 | 2.32 | 3.22 | Fixed at both end | 2 | Third | 3.51 | 250 | 500 | 339.12 | 339.12 | 120 | 325x450 | 904 | 325x450 | 904 | 0.43875 | 2325.375 | 18.6879 | 1065.2095 | 2344.0629
3.51 | 2.32 | 3.22 | Fixed at both end | 2 | Third{ExtraHT 1M} | 3.51 | 250 | 450 | 226.08 | 226.08 | 120 | 325x450 | 904 | 325x450 | 904 | 0.39487 | 2092.8375 | 12.4586 | 710.1397 | 2105.2961
3.51 | 2.32 | 3.22 | Fixed at both end | 2 | Third | 3.25 | 250 | 450 | 226.08 | 226.08 | 120 | 325x450 | 904 | 325x450 | 904 | 0.36562 | 1937.8125 | 11.5357 | 657.5367 | 1949.3482
3.51 | 2.32 | 3.22 | Fixed at both end | 2 | Ground | 3.51 | 250 | 500 | 339.12 | 339.12 | 120 | 325x450 | 904 | 325x450 | 904 | 0.43875 | 2325.375 | 18.6879 | 1065.2095 | 2344.0629
3.51 | 2.32 | 3.22 | Fixed at both end | 2 | First | 3.51 | 250 | 500 | 452.16 | 339.12 | 120 | 325x450 | 904 | 325x450 | 904 | 0.43875 | 2325.375 | 21.8025 | 1242.7444 | 2347.1775
3.51 | 2.32 | 3.22 | Fixed at both end | 2 | Second | 3.51 | 250 | 500 | 339.12 | 339.12 | 120 | 325x450 | 904 | 325x450 | 904 | 0.43875 | 2325.375 | 18.6879 | 1065.2095 | 2344.0629
3.51 | 2.32 | 3.22 | Fixed at both end | 2 | Third | 3.51 | 250 | 500 | 339.12 | 339.12 | 120 | 325x450 | 904 | 325x450 | 904 | 0.43875 | 2325.375 | 18.6879 | 1065.2095 | 2344.0629
3.51 | 2.32 | 3.22 | Fixed at both end | 2 | Third{ExtraHT 1M} | 3.51 | 250 | 450 | 226.08 | 226.08 | 120 | 325x450 | 904 | 325x450 | 904 | 0.39487 | 2092.8375 | 12.4586 | 710.1397 | 2105.2961
3.265 | 3.21 | 0 | Fixed at both end | 1 | Ground | 3.265 | 250 | 500 | 452.16 | 339.12 | 120 | 325x450 | 904 | 600x400 | 904 | 0.40813 | 2163.0625 | 20.2807 | 1156.0001 | 2183.3432
3.265 | 3.21 | 0 | Fixed at both end | 1 | First | 3.265 | 250 | 500 | 339.12 | 339.12 | 120 | 325x450 | 904 | 600x400 | 904 | 0.40813 | 2163.0625 | 17.3835 | 990.8573 | 2180.446
3.265 | 3.21 | 0 | Fixed at both end | 1 | Second | 3.265 | 250 | 500 | 401.92 | 401.92 | 120 | 325x450 | 904 | 600x400 | 904 | 0.40813 | 2163.0625 | 20.6026 | 1174.3493 | 2183.6651
3.265 | 3.21 | 0 | Fixed at both end | 1 | Third | 3.265 | 250 | 500 | 339.12 | 339.12 | 120 | 325x450 | 904 | 600x400 | 904 | 0.40813 | 2163.0625 | 17.3835 | 990.8573 | 2180.446
3.51 | 2.23 | 0 | Fixed at both end | 1 | Ground | 3.51 | 250 | 500 | 339.12 | 339.12 | 120 | 325x450 | 904 | 325x450 | 904 | 0.43875 | 2325.375 | 18.6879 | 1065.2095 | 2344.0629
3.51 | 2.23 | 0 | Fixed at both end | 1 | First | 3.51 | 250 | 500 | 339.12 | 339.12 | 120 | 325x450 | 904 | 325x450 | 904 | 0.43875 | 2325.375 | 18.6879 | 1065.2095 | 2344.0629
3.51 | 2.23 | 0 | Fixed at both end | 1 | Second | 3.51 | 250 | 500 | 339.12 | 339.12 | 120 | 325x450 | 904 | 325x450 | 904 | 0.43875 | 2325.375 | 18.6879 | 1065.2095 | 2344.0629
3.51 | 2.23 | 0 | Fixed at both end | 1 | Third | 3.51 | 250 | 500 | 452.16 | 339.12 | 120 | 325x450 | 904 | 325x450 | 904 | 0.43875 | 2325.375 | 21.8025 | 1242.7444 | 2347.1775
3.51 | 2.23 | 0 | Fixed at both end | 1 | Third{ExtraHT 1M} | 3.51 | 250 | 450 | 226.08 | 226.08 | 120 | 325x450 | 904 | 325x450 | 904 | 0.39487 | 2092.8375 | 12.4586 | 710.1397 | 2105.2961
2.23 | 3.51 | 3.265 | Fixed at both end | 2 | Ground | 2.23 | 250 | 450 | 339.12 | 226.08 | 120 | 500x350 | 904 | 325x450 | 904 | 0.25088 | 1329.6375 | 9.8941 | 563.9642 | 1339.5316
2.23 | 3.51 | 3.265 | Fixed at both end | 2 | First | 2.23 | 250 | 450 | 339.12 | 226.08 | 120 | 500x350 | 904 | 325x450 | 904 | 0.25088 | 1329.6375 | 9.8941 | 563.9642 | 1339.5316
2.23 | 3.51 | 3.265 | Fixed at both end | 2 | Second | 2.23 | 250 | 450 | 235.5 | 226.08 | 120 | 500x350 | 904 | 325x450 | 904 | 0.25088 | 1329.6375 | 8.0802 | 460.5708 | 1337.7177
2.23 | 3.51 | 3.265 | Fixed at both end | 2 | Third | 2.23 | 250 | 450 | 226.08 | 226.08 | 120 | 500x350 | 904 | 325x450 | 904 | 0.25088 | 1329.6375 | 7.9153 | 451.1714 | 1337.5528
3.51 | 2.23 | 3.21 | Fixed at both end | 2 | Ground | 3.51 | 250 | 500 | 392.5 | 392.5 | 120 | 325x450 | 904 | 325x450 | 904 | 0.43875 | 2325.375 | 21.6295 | 1232.8814 | 2347.0045
3.51 | 2.23 | 3.21 | Fixed at both end | 2 | First | 3.51 | 250 | 500 | 392.5 | 392.5 | 120 | 325x450 | 904 | 325x450 | 904 | 0.43875 | 2325.375 | 21.6295 | 1232.8814 | 2347.0045
3.51 | 2.23 | 3.21 | Fixed at both end | 2 | Second | 3.51 | 250 | 500 | 392.5 | 392.5 | 120 | 325x450 | 904 | 325x450 | 904 | 0.43875 | 2325.375 | 21.6295 | 1232.8814 | 2347.0045
3.51 | 2.23 | 3.21 | Fixed at both end | 2 | Third | 3.51 | 250 | 500 | 452.16 | 339.12 | 120 | 325x450 | 904 | 325x450 | 904 | 0.43875 | 2325.375 | 21.8025 | 1242.7444 | 2347.1775
3.25 | 2.23 | 3.21 | Fixed at both end | 2 | Third{ExtraHT 1M} | 3.51 | 250 | 450 | 226.08 | 226.08 | 120 | 325x450 | 904 | 325x450 | 904 | 0.39487 | 2092.8375 | 12.4586 | 710.1397 | 2105.2961
3.51 | 2.23 | 3.21 | Fixed at both end | 2 | Third | 3.25 | 250 | 450 | 226.08 | 226.08 | 120 | 325x450 | 904 | 325x450 | 904 | 0.36562 | 1937.8125 | 11.5357 | 657.5367 | 1949.3482
3.51 | 2.23 | 3.21 | Fixed at both end | 2 | Ground | 3.51 | 250 | 500 | 392.5 | 392.5 | 120 | 325x450 | 904 | 325x450 | 904 | 0.43875 | 2325.375 | 21.6295 | 1232.8814 | 2347.0045
3.51 | 2.23 | 3.21 | Fixed at both end | 2 | First | 3.51 | 250 | 500 | 392.5 | 392.5 | 120 | 325x450 | 904 | 325x450 | 904 | 0.43875 | 2325.375 | 21.6295 | 1232.8814 | 2347.0045
3.51 | 2.23 | 3.21 | Fixed at both end | 2 | Second | 3.51 | 250 | 500 | 392.5 | 392.5 | 120 | 325x450 | 904 | 325x450 | 904 | 0.43875 | 2325.375 | 21.6295 | 1232.8814 | 2347.0045
3.51 | 2.23 | 3.21 | Fixed at both end | 2 | Third | 3.51 | 250 | 500 | 392.5 | 392.5 | 120 | 325x450 | 904 | 325x450 | 904 | 0.43875 | 2325.375 | 21.6295 | 1232.8814 | 2347.0045
3.51 | 2.23 | 3.21 | Fixed at both end | 2 | Third{ExtraHT 1m} | 3.51 | 250 | 450 | 226.08 | 226.08 | 120 | 325x450 | 904 | 325x450 | 904 | 0.39487 | 2092.8375 | 12.4586 | 710.1397 | 2105.2961
2.23 | 1.8 | 1.4 | Fixed at both end | 2 | Ground | 2.23 | 250 | 450 | 392.5 | 226.08 | 120 | 500x350 | 904 | 325x450 | 904 | 0.25088 | 1329.6375 | 10.8286 | 617.2275 | 1340.4661
2.23 | 1.8 | 1.4 | Fixed at both end | 2 | First | 2.23 | 250 | 450 | 392.5 | 226.08 | 120 | 500x350 | 904 | 325x450 | 904 | 0.25088 | 1329.6375 | 10.8286 | 617.2275 | 1340.4661
2.23 | 1.8 | 1.4 | Fixed at both end | 2 | Second | 2.23 | 250 | 450 | 314 | 226.08 | 120 | 500x350 | 904 | 325x450 | 904 | 0.25088 | 1329.6375 | 9.4544 | 538.8991 | 1339.0919
2.23 | 1.8 | 1.4 | Fixed at both end | 2 | Third | 2.23 | 250 | 450 | 226.08 | 226.08 | 120 | 500x350 | 904 | 325x450 | 904 | 0.25088 | 1329.6375 | 7.9153 | 451.1714 | 1337.5528
2.23 | 1.8 | 1.4 | Fixed at both end | 2 | Ground | 2.23 | 300 | 600 | 565.2 | 565.2 | 10 | 400x600 | 904 | 450x650 | 904 | 0.4014 | 2127.42 | 19.7882 | 1127.9284 | 2147.2082
2.23 | 1.8 | 1.4 | Fixed at both end | 2 | First | 2.23 | 300 | 600 | 452.16 | 452.16 | 10 | 400x600 | 904 | 450x650 | 904 | 0.4014 | 2127.42 | 15.8306 | 902.3427 | 2143.2506
2.23 | 1.8 | 1.4 | Fixed at both end | 2 | Second | 2.23 | 300 | 600 | 452.16 | 452.16 | 10 | 400x600 | 904 | 450x650 | 904 | 0.4014 | 2127.42 | 15.8306 | 902.3427 | 2143.2506
2.23 | 1.8 | 1.4 | Fixed at both end | 2 | Third | 2.23 | 300 | 600 | 452.16 | 452.16 | 10 | 400x600 | 904 | 450x650 | 904 | 0.4014 | 2127.42 | 15.8306 | 902.3427 | 2143.2506
3.25 | 3.21 | 2.32 | Fixed at both end | 2 | Ground | 3.25 | 250 | 450 | 392.5 | 226.08 | 24 | 400x600 | 904 | 400x600 | 904 | 0.36562 | 1937.8125 | 15.7815 | 899.5468 | 1953.594
3.25 | 3.21 | 2.32 | Fixed at both end | 2 | First | 3.25 | 250 | 450 | 392.5 | 226.08 | 24 | 400x600 | 904 | 400x600 | 904 | 0.36562 | 1937.8125 | 15.7815 | 899.5468 | 1953.594
3.25 | 3.21 | 2.32 | Fixed at both end | 2 | Second | 3.25 | 250 | 450 | 226.08 | 226.08 | 24 | 400x600 | 904 | 400x600 | 904 | 0.36562 | 1937.8125 | 11.5357 | 657.5367 | 1949.3482
3.25 | 3.21 | 2.32 | Fixed at both end | 2 | Third | 3.25 | 250 | 450 | 226.08 | 226.08 | 24 | 400x600 | 904 | 400x600 | 904 | 0.36562 | 1937.8125 | 11.5357 | 657.5367 | 1949.3482
3.51 | 3.21 | 0 | Fixed at both end | 1 | Ground | 3.51 | 250 | 450 | 452.16 | 226.08 | 24 | 400x600 | 904 | 400x600 | 904 | 0.39487 | 2092.8375 | 18.6879 | 1065.2095 | 2111.5254
3.51 | 3.21 | 0 | Fixed at both end | 1 | First | 3.51 | 250 | 450 | 452.16 | 226.08 | 24 | 400x600 | 904 | 400x600 | 904 | 0.39487 | 2092.8375 | 18.6879 | 1065.2095 | 2111.5254
3.51 | 3.21 | 0 | Fixed at both end | 1 | Second | 3.51 | 250 | 450 | 339.12 | 226.08 | 24 | 400x600 | 904 | 400x600 | 904 | 0.39487 | 2092.8375 | 15.5732 | 887.6746 | 2108.4107
3.51 | 3.21 | 0 | Fixed at both end | 1 | Third | 3.51 | 250 | 450 | 226.08 | 226.08 | 24 | 400x600 | 904 | 400x600 | 904 | 0.39487 | 2092.8375 | 12.4586 | 710.1397 | 2105.2961
1.41 | 3.51 | 2.23 | Fixed at both end | 2 | Ground | 1.41 | 250 | 250 | 339.12 | 226.08 | 14 | 400x600 | 904 | 650x450 | 904 | 0.088125 | 467.0625 | 6.2559 | 356.5872 | 473.3184
1.41 | 3.51 | 2.23 | Fixed at both end | 2 | First | 1.41 | 250 | 250 | 339.12 | 226.08 | 14 | 400x600 | 904 | 650x450 | 904 | 0.088125 | 467.0625 | 6.2559 | 356.5872 | 473.3184
1.41 | 3.51 | 2.23 | Fixed at both end | 2 | Second | 1.41 | 250 | 250 | 226.08 | 226.08 | 14 | 400x600 | 904 | 650x450 | 904 | 0.088125 | 467.0625 | 5.0047 | 285.2698 | 472.0672
1.41 | 3.51 | 2.23 | Fixed at both end | 2 | Third | 1.41 | 250 | 250 | 157 | 157 | 14 | 400x600 | 904 | 650x450 | 904 | 0.088125 | 467.0625 | 3.4755 | 198.104 | 470.538
1.81 | 2.23 | 3.51 | Fixed at both end | 2 | Ground | 1.81 | 250 | 350 | 401.92 | 226.08 | 12 | 500x350 | 904 | 400x600 | 904 | 0.15837 | 839.3875 | 8.9229 | 508.6075 | 848.3104
1.81 | 2.23 | 3.51 | Fixed at both end | 2 | First | 1.81 | 250 | 350 | 339.12 | 226.08 | 12 | 500x350 | 904 | 400x600 | 904 | 0.15837 | 839.3875 | 8.0306 | 457.7467 | 847.4181
1.81 | 2.23 | 3.51 | Fixed at both end | 2 | Second | 1.81 | 250 | 350 | 452.16 | 226.08 | 12 | 500x350 | 904 | 400x600 | 904 | 0.15837 | 839.3875 | 9.6368 | 549.2961 | 849.0243
1.81 | 2.23 | 3.51 | Fixed at both end | 2 | Third | 1.81 | 250 | 350 | 226.08 | 226.08 | 12 | 500x350 | 904 | 400x600 | 904 | 0.15837 | 839.3875 | 6.4245 | 366.1974 | 845.812
1.81 | 2.23 | 3.51 | Fixed at both end | 2 | Ground | 1.81 | 250 | 250 | 392.5 | 226.08 | 12 | 325x450 | 904 | 650x450 | 904 | 0.11313 | 599.5625 | 8.7891 | 500.9784 | 608.3516
1.81 | 2.23 | 3.51 | Fixed at both end | 2 | First | 1.81 | 250 | 250 | 392.5 | 226.08 | 12 | 325x450 | 904 | 650x450 | 904 | 0.11313 | 599.5625 | 8.7891 | 500.9784 | 608.3516
1.81 | 2.23 | 3.51 | Fixed at both end | 2 | Second | 1.81 | 250 | 250 | 392.5 | 226.08 | 12 | 325x450 | 904 | 650x450 | 904 | 0.11313 | 599.5625 | 8.7891 | 500.9784 | 608.3516
1.81 | 2.23 | 3.51 | Fixed at both end | 2 | Third | 1.81 | 250 | 250 | 226.08 | 226.08 | 12 | 325x450 | 904 | 650x450 | 904 | 0.11313 | 599.5625 | 6.4245 | 366.1974 | 605.987
2.32 | 2.23 | 3.51 | Fixed at both end | 2 | Ground | 2.32 | 250 | 450 | 226.08 | 392.5 | 16 | 325x450 | 464 | 325x450 | 458 | 0.261 | 1383.3 | 11.2656 | 642.138 | 1394.5656
2.32 | 2.23 | 3.51 | Fixed at both end | 2 | First | 2.32 | 250 | 450 | 226.08 | 392.5 | 16 | 325x450 | 464 | 325x450 | 458 | 0.261 | 1383.3 | 11.2656 | 642.138 | 1394.5656
2.32 | 2.23 | 3.51 | Fixed at both end | 2 | Second | 2.32 | 250 | 450 | 226.08 | 392.5 | 16 | 325x450 | 464 | 325x450 | 458 | 0.261 | 1383.3 | 11.2656 | 642.138 | 1394.5656
2.32 | 2.23 | 3.51 | Fixed at both end | 2 | Third | 2.32 | 250 | 450 | 226.08 | 226.08 | 16 | 325x450 | 464 | 325x450 | 458 | 0.261 | 1383.3 | 8.2347 | 469.3801 | 1391.5347
2.32 | 2.23 | 3.51 | Fixed at both end | 2 | Third{ExtraHT 1m} | 2.32 | 250 | 450 | 226.08 | 226.08 | 16 | 325x450 | 464 | 325x450 | 458 | 0.261 | 1383.3 | 8.2347 | 469.3801 | 1391.5347
2.32 | 2.23 | 3.51 | Fixed at both end | 2 | Ground | 2.32 | 250 | 500 | 452.16 | 392.5 | 16 | 325x450 | 361 | 325x450 | 437 | 0.29 | 1537 | 15.3829 | 876.828 | 1552.3829
2.32 | 2.23 | 3.51 | Fixed at both end | 2 | First | 2.32 | 250 | 500 | 392.5 | 392.5 | 16 | 325x450 | 361 | 325x450 | 437 | 0.29 | 1537 | 14.2964 | 814.8959 | 1551.2964
2.32 | 2.23 | 3.51 | Fixed at both end | 2 | Second | 2.32 | 250 | 500 | 392.5 | 392.5 | 16 | 325x450 | 361 | 325x450 | 437 | 0.29 | 1537 | 14.2964 | 814.8959 | 1551.2964
2.32 | 2.23 | 3.51 | Fixed at both end | 2 | Third | 2.32 | 250 | 500 | 392.5 | 392.5 | 16 | 325x450 | 361 | 325x450 | 437 | 0.29 | 1537 | 14.2964 | 814.8959 | 1551.2964
2.32 | 2.23 | 3.51 | Fixed at both end | 2 | Third{ExtraHT 1m} | 2.32 | 250 | 450 | 226.08 | 226.08 | 16 | 325x450 | 361 | 325x450 | 437 | 0.261 | 1383.3 | 8.2347 | 469.3801 | 1391.5347
2.32 | 2.23 | 3.51 | Fixed at both end | 2 | Ground | 2.32 | 250 | 500 | 452.16 | 392.5 | 16 | 325x450 | 394 | 325x450 | 394 | 0.29 | 1537 | 15.3829 | 876.828 | 1552.3829
2.32 | 2.23 | 3.51 | Fixed at both end | 2 | First | 2.32 | 250 | 500 | 392.5 | 392.5 | 16 | 325x450 | 394 | 325x450 | 394 | 0.29 | 1537 | 14.2964 | 814.8959 | 1551.2964
2.32 | 2.23 | 3.51 | Fixed at both end | 2 | Second | 2.32 | 250 | 500 | 392.5 | 392.5 | 16 | 325x450 | 394 | 325x450 | 394 | 0.29 | 1537 | 14.2964 | 814.8959 | 1551.2964
2.32 | 2.23 | 3.51 | Fixed at both end | 2 | Third | 2.32 | 250 | 500 | 392.5 | 392.5 | 16 | 325x450 | 394 | 325x450 | 394 | 0.29 | 1537 | 14.2964 | 814.8959 | 1551.2964
2.32 | 2.23 | 3.51 | Fixed at both end | 2 | Third{ExtraHT 1m} | 2.32 | 250 | 450 | 226.08 | 226.08 | 16 | 325x450 | 394 | 325x450 | 394 | 0.261 | 1383.3 | 8.2347 | 469.3801 | 1391.5347
3.21 | 3.51 | 3.265 | Fixed at both end | 2 | Ground | 3.21 | 250 | 350 | 226.08 | 452.16 | 26 | 850x600 | 524 | 600x400 | 422 | 0.28087 | 1488.6375 | 17.0906 | 974.1659 | 1505.7281
3.21 | 3.51 | 3.265 | Fixed at both end | 2 | First | 3.21 | 250 | 350 | 226.08 | 452.16 | 26 | 850x600 | 524 | 600x400 | 422 | 0.28087 | 1488.6375 | 17.0906 | 974.1659 | 1505.7281
3.21 | 3.51 | 3.265 | Fixed at both end | 2 | Second | 3.21 | 250 | 350 | 226.08 | 339.12 | 26 | 850x600 | 524 | 600x400 | 422 | 0.28087 | 1488.6375 | 14.2422 | 811.805 | 1502.8797
3.21 | 3.51 | 3.265 | Fixed at both end | 2 | Third | 3.21 | 250 | 350 | 226.08 | 226.08 | 26 | 850x600 | 524 | 600x400 | 422 | 0.28087 | 1488.6375 | 11.3938 | 649.444 | 1500.0313
3.21 | 3.51 | 3.265 | Fixed at both end | 2 | Ground | 3.21 | 250 | 500 | 452.16 | 392.5 | 20 | 650x450 | 790 | 325x450 | 374 | 0.40125 | 2126.625 | 21.2842 | 1213.1974 | 2147.9092
3.21 | 3.51 | 3.265 | Fixed at both end | 2 | First | 3.21 | 250 | 500 | 452.16 | 392.5 | 20 | 650x450 | 790 | 325x450 | 374 | 0.40125 | 2126.625 | 21.2842 | 1213.1974 | 2147.9092
3.21 | 3.51 | 3.265 | Fixed at both end | 2 | Second | 3.21 | 250 | 500 | 339.12 | 339.12 | 20 | 650x450 | 790 | 325x450 | 374 | 0.40125 | 2126.625 | 17.0906 | 974.1659 | 2143.7156
3.21 | 3.51 | 3.265 | Fixed at both end | 2 | Third | 3.21 | 250 | 500 | 339.12 | 339.12 | 20 | 650x450 | 790 | 325x450 | 374 | 0.40125 | 2126.625 | 17.0906 | 974.1659 | 2143.7156
3.21 | 3.51 | 3.265 | Fixed at both end | 2 | Ground | 3.21 | 250 | 350 | 452.16 | 226.08 | 26 | 850x600 | 632 | 325x450 | 393 | 0.28087 | 1488.6375 | 17.0906 | 974.1659 | 1505.7281
3.21 | 3.51 | 3.265 | Fixed at both end | 2 | First | 3.21 | 250 | 350 | 452.16 | 226.08 | 26 | 850x600 | 632 | 325x450 | 393 | 0.28087 | 1488.6375 | 17.0906 | 974.1659 | 1505.7281
3.21 | 3.51 | 3.265 | Fixed at both end | 2 | Second | 3.21 | 250 | 350 | 452.16 | 226.08 | 26 | 850x600 | 632 | 325x450 | 393 | 0.28087 | 1488.6375 | 17.0906 | 974.1659 | 1505.7281
3.21 | 3.51 | 3.265 | Fixed at both end | 2 | Third | 3.21 | 250 | 350 | 392.5 | 226.08 | 26 | 850x600 | 632 | 325x450 | 393 | 0.28087 | 1488.6375 | 15.5873 | 888.4754 | 1504.2248
3.21 | 3.51 | 3.265 | Fixed at both end | 2 | Ground | 3.21 | 250 | 350 | 452.16 | 226.08 | 26 | 850x600 | 638 | 325x450 | 361 | 0.28087 | 1488.6375 | 17.0906 | 974.1659 | 1505.7281
3.21 | 3.51 | 3.265 | Fixed at both end | 2 | First | 3.21 | 250 | 350 | 452.16 | 226.08 | 26 | 850x600 | 638 | 325x450 | 361 | 0.28087 | 1488.6375 | 17.0906 | 974.1659 | 1505.7281
3.21 | 3.51 | 3.265 | Fixed at both end | 2 | Second | 3.21 | 250 | 350 | 452.16 | 226.08 | 26 | 850x600 | 638 | 325x450 | 361 | 0.28087 | 1488.6375 | 17.0906 | 974.1659 | 1505.7281
3.21 | 3.51 | 3.265 | Fixed at both end | 2 | Third | 3.21 | 250 | 350 | 392.5 | 226.08 | 26 | 850x600 | 638 | 325x450 | 361 | 0.28087 | 1488.6375 | 15.5873 | 888.4754 | 1504.2248
2.93 | 3.51 | 3.25 | Fixed at both end | 2 | Ground | 2.93 | 250 | 450 | 452.16 | 226.08 | 20 | 400x600 | 410 | 400x600 | 404 | 0.32963 | 1747.0125 | 15.5999 | 889.192 | 1762.6124
2.93 | 3.51 | 3.25 | Fixed at both end | 2 | First | 2.93 | 250 | 450 | 452.16 | 226.08 | 20 | 400x600 | 410 | 400x600 | 404 | 0.32963 | 1747.0125 | 15.5999 | 889.192 | 1762.6124
2.93 | 3.51 | 3.25 | Fixed at both end | 2 | Second | 2.93 | 250 | 450 | 401.92 | 226.08 | 20 | 400x600 | 410 | 400x600 | 404 | 0.32963 | 1747.0125 | 14.4443 | 823.3259 | 1761.4568
2.93 | 3.51 | 3.25 | Fixed at both end | 2 | Third | 2.93 | 250 | 450 | 339.12 | 226.08 | 20 | 400x600 | 410 | 400x600 | 404 | 0.32963 | 1747.0125 | 12.9999 | 740.9933 | 1760.0124
2.93 | 3.51 | 3.25 | Fixed at both end | 2 | Third{ExtraHT 3m} | 2.93 | 250 | 350 | 226.08 | 226.08 | 20 | 400x600 | 410 | 400x600 | 404 | 0.25638 | 1358.7875 | 10.3999 | 592.7946 | 1369.1874
2.93 | 3.51 | 3.25 | Fixed at both end | 2 | Ground | 2.93 | 250 | 450 | 452.16 | 226.08 | 20 | 400x600 | 352 | 400x600 | 288 | 0.32963 | 1747.0125 | 15.5999 | 889.192 | 1762.6124
2.93 | 3.51 | 3.25 | Fixed at both end | 2 | First | 2.93 | 250 | 450 | 452.16 | 226.08 | 20 | 400x600 | 352 | 400x600 | 288 | 0.32963 | 1747.0125 | 15.5999 | 889.192 | 1762.6124
2.93 | 3.51 | 3.25 | Fixed at both end | 2 | Second | 2.93 | 250 | 450 | 339.12 | 226.08 | 20 | 400x600 | 352 | 400x600 | 288 | 0.32963 | 1747.0125 | 12.9999 | 740.9933 | 1760.0124
2.93 | 3.51 | 3.25 | Fixed at both end | 2 | Third | 2.93 | 250 | 450 | 226.08 | 226.08 | 20 | 400x600 | 352 | 400x600 | 288 | 0.32963 | 1747.0125 | 10.3999 | 592.7946 | 1757.4124
2.93 | 3.51 | 3.25 | Fixed at both end | 2 | Third{ExtraHT 3m} | 2.93 | 250 | 350 | 226.08 | 226.08 | 20 | 400x600 | 352 | 400x600 | 288 | 0.25638 | 1358.7875 | 10.3999 | 592.7946 | 1369.1874
3.51 | 2.93 | 3.25 | Fixed at both end | 2 | Ground | 3.51 | 250 | 450 | 452.16 | 226.08 | 24 | 400x600 | 410 | 400x600 | 352 | 0.39487 | 2092.8375 | 18.6879 | 1065.2095 | 2111.5254
3.51 | 2.93 | 3.22 | Fixed at both end | 2 | First | 3.51 | 250 | 450 | 452.16 | 226.08 | 24 | 400x600 | 410 | 400x600 | 352 | 0.39487 | 2092.8375 | 18.6879 | 1065.2095 | 2111.5254
3.51 | 2.93 | 3.22 | Fixed at both end | 2 | Second | 3.51 | 250 | 450 | 339.12 | 226.08 | 24 | 400x600 | 410 | 400x600 | 352 | 0.39487 | 2092.8375 | 15.5732 | 887.6746 | 2108.4107
3.51 | 2.93 | 3.22 | Fixed at both end | 2 | Third | 3.51 | 250 | 450 | 339.12 | 226.08 | 24 | 400x600 | 410 | 400x600 | 352 | 0.39487 | 2092.8375 | 15.5732 | 887.6746 | 2108.4107
3.51 | 2.93 | 3.22 | Fixed at both end | 2 | Third{ExtraHT 3m} | 3.51 | 250 | 350 | 226.08 | 226.08 | 24 | 400x600 | 410 | 400x600 | 352 | 0.30712 | 1627.7625 | 12.4586 | 710.1397 | 1640.2211
2.025 | 2.35 | 0 | Fixed at both end | 1 | Ground | 2.025 | 250 | 400 | 678.24 | 452.16 | 14 | 325x450 | 387 | 450x400 | 878 | 0.2025 | 1073.25 | 17.9691 | 1024.2399 | 1091.2191
2.025 | 2.35 | 0 | Fixed at both end | 1 | First | 2.025 | 250 | 400 | 339.12 | 628 | 14 | 325x450 | 387 | 450x400 | 878 | 0.2025 | 1073.25 | 15.3736 | 876.2941 | 1088.6236
2.025 | 2.35 | 0 | Fixed at both end | 1 | Second | 2.025 | 250 | 400 | 226.08 | 226.08 | 14 | 325x450 | 387 | 450x400 | 878 | 0.2025 | 1073.25 | 7.1876 | 409.696 | 1080.4376
2.025 | 2.35 | 0 | Fixed at both end | 1 | Third | 2.025 | 250 | 400 | 226.08 | 226.08 | 14 | 325x450 | 387 | 450x400 | 878 | 0.2025 | 1073.25 | 7.1876 | 409.696 | 1080.4376
2.05 | 3.495 | 0 | Fixed at both end | 1 | Ground | 2.05 | 250 | 350 | 565.2 | 226.08 | 16 | 325x450 | 714 | 325x450 | 514 | 0.17938 | 950.6875 | 12.7337 | 725.8194 | 963.4212
2.05 | 3.495 | 0 | Fixed at both end | 1 | First | 2.05 | 250 | 350 | 565.2 | 226.08 | 16 | 325x450 | 714 | 325x450 | 514 | 0.17938 | 950.6875 | 12.7337 | 725.8194 | 963.4212
2.05 | 3.495 | 0 | Fixed at both end | 1 | Second | 2.05 | 250 | 350 | 452.16 | 226.08 | 16 | 325x450 | 714 | 325x450 | 514 | 0.17938 | 950.6875 | 10.9146 | 622.1309 | 961.6021
2.05 | 3.495 | 0 | Fixed at both end | 1 | Third | 2.05 | 250 | 350 | 339.12 | 226.08 | 16 | 325x450 | 714 | 325x450 | 514 | 0.17938 | 950.6875 | 9.0955 | 518.4424 | 959.783
3.075 | 3.495 | 0 | Fixed at both end | 2 | Ground | 3.075 | 350 | 450 | 1004.8 | 602.88 | 145 | 325x450 | 703 | 325x450 | 714 | 0.48431 | 2566.8562 | 38.8074 | 2212.021 | 2605.6636
3.075 | 3.495 | 0 | Fixed at both end | 2 | First | 3.075 | 350 | 450 | 1205.76 | 602.88 | 145 | 325x450 | 703 | 325x450 | 714 | 0.48431 | 2566.8562 | 43.6583 | 2488.5236 | 2610.5146
3.075 | 3.495 | 0 | Fixed at both end | 2 | Second | 3.075 | 350 | 450 | 904.32 | 565.2 | 145 | 325x450 | 703 | 325x450 | 714 | 0.48431 | 2566.8562 | 35.4724 | 2021.9254 | 2602.3286
3.075 | 3.495 | 0 | Fixed at both end | 2 | Third | 3.075 | 350 | 450 | 565.2 | 452.16 | 145 | 325x450 | 703 | 325x450 | 714 | 0.48431 | 2566.8562 | 24.5578 | 1399.7945 | 2591.414
3.075 | 3.495 | 2.52 | Fixed at both end | 2 | Ground | 3.075 | 350 | 450 | 1004.8 | 602.88 | 145 | 325x450 | 913 | 325x450 | 887 | 0.48431 | 2566.8562 | 38.8074 | 2212.021 | 2605.6636
3.075 | 3.495 | 2.52 | Fixed at both end | 2 | First | 3.075 | 350 | 450 | 1205.76 | 602.88 | 145 | 325x450 | 913 | 325x450 | 887 | 0.48431 | 2566.8562 | 43.6583 | 2488.5236 | 2610.5146
3.075 | 3.495 | 2.52 | Fixed at both end | 2 | Second | 3.075 | 350 | 450 | 904.32 | 565.2 | 145 | 325x450 | 913 | 325x450 | 887 | 0.48431 | 2566.8562 | 35.4724 | 2021.9254 | 2602.3286
3.075 | 3.495 | 2.52 | Fixed at both end | 2 | Third | 3.075 | 350 | 450 | 565.2 | 452.16 | 145 | 325x450 | 913 | 325x450 | 887 | 0.48431 | 2566.8562 | 24.5578 | 1399.7945 | 2591.414
2.35 | 2.025 | 0 | Fixed at both end | 2 | Ground | 2.35 | 250 | 400 | 226.08 | 226.08 | 145 | 325x450 | 572 | 325x450 | 386 | 0.235 | 1245.5 | 8.3412 | 475.4496 | 1253.8412
2.35 | 2.025 | 0 | Fixed at both end | 2 | First | 2.35 | 250 | 400 | 452.16 | 226.08 | 145 | 325x450 | 572 | 325x450 | 386 | 0.235 | 1245.5 | 12.5118 | 713.1744 | 1258.0118
2.35 | 2.025 | 0 | Fixed at both end | 2 | Second | 2.35 | 250 | 400 | 339.2 | 565.2 | 145 | 325x450 | 572 | 325x450 | 386 | 0.235 | 1245.5 | 16.6839 | 950.9834 | 1262.1839
2.35 | 2.025 | 0 | Fixed at both end | 2 | Third | 2.35 | 250 | 400 | 565.2 | 628 | 145 | 325x450 | 572 | 325x450 | 386 | 0.235 | 1245.5 | 22.0116 | 1254.6587 | 1267.5116
2.88 | 2.52 | 3.105 | Fixed at both end | 1 | Ground | 2.88 | 250 | 350 | 483.85 | 160.78 | 145 | 325x450 | 495 | 325x450 | 535 | 0.252 | 1335.6 | 14.5738 | 830.7063 | 1350.1738
2.88 | 2.52 | 3.105 | Fixed at both end | 1 | First | 2.88 | 250 | 350 | 439.96 | 160.78 | 120 | 325x450 | 495 | 325x450 | 535 | 0.252 | 1335.6 | 13.5815 | 774.1472 | 1349.1815
2.88 | 2.52 | 3.105 | Fixed at both end | 1 | Second | 2.88 | 250 | 350 | 418.74 | 160.78 | 120 | 325x450 | 495 | 325x450 | 535 | 0.252 | 1335.6 | 13.1018 | 746.8019 | 1348.7018
2.88 | 2.52 | 3.105 | Fixed at both end | 1 | Third | 2.88 | 250 | 350 | 273.7 | 160.78 | 120 | 325x450 | 495 | 325x450 | 535 | 0.252 | 1335.6 | 9.8227 | 559.8953 | 1345.4227
1.75 | 3.105 | 2.52 | Fixed at both end | 1 | Ground | 1.75 | 250 | 300 | 541.47 | 258.53 | 110 | 325x450 | 535 | 325x450 | 535 | 0.13125 | 695.625 | 10.99 | 626.43 | 706.615
1.75 | 3.105 | 2.52 | Fixed at both end | 1 | First | 1.75 | 250 | 300 | 557.09 | 241.48 | 110 | 325x450 | 535 | 325x450 | 535 | 0.13125 | 695.625 | 10.9704 | 625.3103 | 706.5954
1.75 | 3.105 | 2.52 | Fixed at both end | 1 | Second | 1.75 | 250 | 300 | 468.89 | 303.13 | 110 | 325x450 | 535 | 325x450 | 535 | 0.13125 | 695.625 | 10.6056 | 604.5206 | 706.2306
1.75 | 3.105 | 2.52 | Fixed at both end | 1 | Third | 1.75 | 250 | 300 | 262.89 | 164.59 | 110 | 325x450 | 535 | 325x450 | 535 | 0.13125 | 695.625 | 5.8725 | 334.7329 | 701.4975
3.495 | 3.525 | 2.52 | Fixed at both end | 1 | Ground | 3.495 | 250 | 350 | 648.76 | 210.14 | 120 | 325x450 | 865 | 400x450 | 913 | 0.30581 | 1620.8062 | 23.5646 | 1343.1802 | 1644.3708
3.495 | 3.525 | 2.52 | Fixed at both end | 1 | First | 3.495 | 250 | 350 | 614.25 | 207.04 | 120 | 325x450 | 865 | 400x450 | 913 | 0.30581 | 1620.8062 | 22.5327 | 1284.3643 | 1643.339
3.495 | 3.525 | 0 | Fixed at both end | 1 | Second | 3.495 | 250 | 350 | 511.65 | 208.08 | 120 | 325x450 | 865 | 400x450 | 913 | 0.30581 | 1620.8062 | 19.7463 | 1125.5409 | 1640.5526
3.495 | 3.525 | 0 | Fixed at both end | 1 | Third | 3.495 | 250 | 350 | 353.16 | 166.26 | 120 | 325x450 | 865 | 400x450 | 913 | 0.30581 | 1620.8062 | 14.2507 | 812.2886 | 1635.0569
3.105 | 4.635 | 0 | Fixed at both end | 1 | Ground | 3.105 | 250 | 350 | 622.6 | 197.97 | 120 | 325x450 | 495 | 400x450 | 589 | 0.27169 | 1439.9438 | 20.0008 | 1140.0444 | 1459.9445
3.105 | 4.635 | 0 | Fixed at both end | 1 | First | 3.105 | 250 | 350 | 579.45 | 178.48 | 120 | 325x450 | 495 | 400x450 | 589 | 0.27169 | 1439.9438 | 18.474 | 1053.0166 | 1458.4177
3.105 | 4.635 | 0 | Fixed at both end | 1 | Second | 3.105 | 250 | 350 | 493.41 | 177.83 | 120 | 325x450 | 495 | 400x450 | 589 | 0.27169 | 1439.9438 | 16.361 | 932.5754 | 1456.3047
3.105 | 4.635 | 0 | Fixed at both end | 1 | Third | 3.105 | 250 | 350 | 237.51 | 160.78 | 120 | 325x450 | 495 | 400x450 | 589 | 0.27169 | 1439.9438 | 9.708 | 553.3571 | 1449.6518
2.52 | 1.75 | 0 | Fixed at both end | 1 | Ground | 2.52 | 300 | 400 | 524.13 | 848.83 | 145 | 400x450 | 579 | 325x450 | 570 | 0.3024 | 1602.72 | 27.1599 | 1548.114 | 1629.8799
2.52 | 1.75 | 0 | Fixed at both end | 1 | First | 2.52 | 300 | 400 | 770.09 | 336.128 | 145 | 400x450 | 579 | 325x450 | 570 | 0.3024 | 1602.72 | 21.8832 | 1247.3427 | 1624.6032
2.52 | 1.75 | 0 | Fixed at both end | 1 | Second | 2.52 | 300 | 400 | 481.28 | 224.28 | 145 | 400x450 | 579 | 325x450 | 570 | 0.3024 | 1602.72 | 13.9574 | 795.5711 | 1616.6774
2.52 | 1.75 | 0 | Fixed at both end | 1 | Third | 2.52 | 300 | 400 | 283.28 | 224.28 | 145 | 400x450 | 579 | 325x450 | 570 | 0.3024 | 1602.72 | 10.0406 | 572.3115 | 1612.7606
2.32 | 3.842 | 3.412 | span resting on other beams | 2 | Ground | 2.32 | 250 | 450 | 226.08 | 226.08 | 1406.72 | - | - | - | - | 0.261 | 1383.3 | 8.2347 | 469.3801 | 1391.5347
2.32 | 3.842 | 3.412 | span resting on other beams | 2 | First | 2.32 | 250 | 450 | 226.08 | 226.08 | 1406.72 | - | - | - | - | 0.261 | 1383.3 | 8.2347 | 469.3801 | 1391.5347
2.32 | 3.842 | 3.412 | span resting on other beams | 2 | Second | 2.32 | 250 | 450 | 226.08 | 226.08 | 1406.72 | - | - | - | - | 0.261 | 1383.3 | 8.2347 | 469.3801 | 1391.5347
2.32 | 3.842 | 3.412 | span resting on other beams | 2 | Third | 2.32 | 250 | 450 | 226.08 | 226.08 | 1406.72 | - | - | - | - | 0.261 | 1383.3 | 8.2347 | 469.3801 | 1391.5347
3.25 | 1.995 | 1.225 | span resting on other beams | 2 | Ground | 3.25 | 250 | 350 | 226.08 | 226.08 | 2612.48 | - | - | - | - | 0.28437 | 1507.1875 | 11.5357 | 657.5367 | 1518.7232
3.25 | 1.995 | 1.225 | span resting on other beams | 2 | First | 3.25 | 250 | 350 | 226.08 | 226.08 | 2612.48 | - | - | - | - | 0.28437 | 1507.1875 | 11.5357 | 657.5367 | 1518.7232
3.25 | 1.995 | 1.225 | span resting on other beams | 2 | Second | 3.25 | 250 | 350 | 226.08 | 226.08 | 2612.48 | - | - | - | - | 0.28437 | 1507.1875 | 11.5357 | 657.5367 | 1518.7232
3.25 | 1.995 | 1.225 | span resting on other beams | 2 | Third | 3.25 | 250 | 350 | 226.08 | 226.08 | 2612.48 | - | - | - | - | 0.28437 | 1507.1875 | 11.5357 | 657.5367 | 1518.7232
2.2 | 1.775 |  | span resting on other beams | 2 | Ground | 2.2 | 250 | 350 | 226.08 | 226.08 | 1406.72 | - | - | - | - | 0.1925 | 1020.25 | 7.8088 | 445.1018 | 1028.0588
2.2 | 1.775 |  | span resting on other beams | 2 | First | 2.2 | 250 | 350 | 226.08 | 226.08 | 1406.72 | - | - | - | - | 0.1925 | 1020.25 | 7.8088 | 445.1018 | 1028.0588
2.2 | 1.775 |  | span resting on other beams | 2 | Second | 2.2 | 250 | 350 | 226.08 | 226.08 | 1406.72 | - | - | - | - | 0.1925 | 1020.25 | 7.8088 | 445.1018 | 1028.0588
2.2 | 1.775 |  | span resting on other beams | 2 | Third | 2.2 | 250 | 350 | 226.08 | 226.08 | 1406.72 | - | - | - | - | 0.1925 | 1020.25 | 7.8088 | 445.1018 | 1028.0588
2.52 | 1.56 |  | span resting on other beams | 2 | Ground | 2.52 | 250 | 350 | 226.08 | 226.08 | 2009.6 | - | - | - | - | 0.2205 | 1168.65 | 8.9446 | 509.8439 | 1177.5946
2.52 | 1.56 |  | span resting on other beams | 2 | First | 2.52 | 250 | 350 | 226.08 | 226.08 | 2009.6 | - | - | - | - | 0.2205 | 1168.65 | 8.9446 | 509.8439 | 1177.5946
2.52 | 1.56 |  | span resting on other beams | 2 | Second | 2.52 | 250 | 350 | 226.08 | 226.08 | 2009.6 | - | - | - | - | 0.2205 | 1168.65 | 8.9446 | 509.8439 | 1177.5946
2.52 | 1.56 |  | span resting on other beams | 2 | Third | 2.52 | 250 | 350 | 226.08 | 226.08 | 2009.6 | - | - | - | - | 0.2205 | 1168.65 | 8.9446 | 509.8439 | 1177.5946
2.52 | 2.885 | 1.75 | Fixed at one end and pinned at other | 2 | Ground | 2.52 | 250 | 350 | 577.98 | 267.8 | 120 | 350x500 | 626 | - | - | 0.2205 | 1168.65 | 16.7312 | 953.6795 | 1185.3812
2.52 | 2.885 | 1.75 | Fixed at one end and pinned at other | 2 | First | 2.52 | 250 | 350 | 543 | 257.82 | 120 | 350x500 | 626 | - | - | 0.2205 | 1168.65 | 15.8418 | 902.9838 | 1184.4918
2.52 | 2.885 | 1.75 | Fixed at one end and pinned at other | 2 | Second | 2.52 | 250 | 350 | 446.05 | 218.8 | 120 | 350x500 | 626 | - | - | 0.2205 | 1168.65 | 13.1521 | 749.6676 | 1181.8021
2.52 | 2.885 | 1.75 | Fixed at one end and pinned at other | 2 | Third | 2.52 | 250 | 350 | 213.71 | 160.78 | 120 | 350x500 | 626 | - | - | 0.2205 | 1168.65 | 7.4082 | 422.2652 | 1176.0582
2.52 | 2.885 | 1.75 | Fixed at one end and pinned at other | 2 | Ground | 2.52 | 250 | 350 | 535.41 | 234.94 | 120 | 350x500 | 455 | - | - | 0.2205 | 1168.65 | 15.2391 | 868.6266 | 1183.8891
2.52 | 2.885 | 1.75 | Fixed at one end and pinned at other | 2 | First | 2.52 | 250 | 350 | 504.77 | 236.08 | 120 | 350x500 | 455 | - | - | 0.2205 | 1168.65 | 14.6555 | 835.3632 | 1183.3055
2.52 | 2.885 | 1.75 | Fixed at one end and pinned at other | 2 | Second | 2.52 | 250 | 350 | 418.54 | 198 | 120 | 350x500 | 455 | - | - | 0.2205 | 1168.65 | 12.1964 | 695.1945 | 1180.8464
2.52 | 2.885 | 1.75 | Fixed at one end and pinned at other | 2 | Third | 2.52 | 250 | 350 | 234.54 | 168.88 | 120 | 350x500 | 455 | - | - | 0.2205 | 1168.65 | 7.9805 | 454.8859 | 1176.6305
1.56 | 2.52 | 3.495 | Fixed at one end and pinned at other | 2 | Ground | 1.56 | 300 | 500 | 592.61 | 285.72 | 125 | 400x450 | 801 | - | - | 0.234 | 1240.2 | 10.756 | 613.0937 | 1250.956
1.56 | 2.52 | 3.495 | Fixed at one end and pinned at other | 2 | First | 1.56 | 300 | 500 | 912.15 | 285.11 | 150 | 400x450 | 801 | - | - | 0.234 | 1240.2 | 14.6616 | 835.7138 | 1254.8616
1.56 | 2.52 | 3.495 | Fixed at one end and pinned at other | 2 | Second | 1.56 | 300 | 500 | 750.32 | 285.72 | 150 | 400x450 | 801 | - | - | 0.234 | 1240.2 | 12.6873 | 723.1787 | 1252.8873
1.56 | 2.52 | 3.495 | Fixed at one end and pinned at other | 2 | Third | 1.56 | 300 | 500 | 459.49 | 285.72 | 150 | 400x450 | 801 | - | - | 0.234 | 1240.2 | 9.1258 | 520.173 | 1249.3258
2.52 | 2.885 | 2.515 | Fixed at one end and pinned at other | 2 | Ground | 2.52 | 250 | 350 | 576.33 | 245.38 | 120 | 325x450 | 535 | - | - | 0.2205 | 1168.65 | 16.2551 | 926.5388 | 1184.9051
2.52 | 2.885 | 2.515 | Fixed at one end and pinned at other | 2 | First | 2.52 | 250 | 350 | 541.16 | 239.91 | 120 | 325x450 | 535 | - | - | 0.2205 | 1168.65 | 15.4511 | 880.7142 | 1184.1011
2.52 | 2.885 | 2.515 | Fixed at one end and pinned at other | 2 | Second | 2.52 | 250 | 350 | 443.38 | 207.23 | 120 | 325x450 | 535 | - | - | 0.2205 | 1168.65 | 12.8704 | 733.6109 | 1181.5204
2.52 | 2.885 | 2.515 | Fixed at one end and pinned at other | 2 | Third | 2.52 | 250 | 350 | 211.81 | 160.78 | 120 | 325x450 | 535 | - | - | 0.2205 | 1168.65 | 7.3706 | 420.1228 | 1176.0206
1.325 | 2.52 |  | Fixed at one end and pinned at other | 2 | Ground | 1.325 | 300 | 400 | 879.73 | 463.66 | 135 | 400x450 | 801 | - | - | 0.159 | 842.7 | 13.9729 | 796.4573 | 856.6729
1.325 | 2.52 |  | Fixed at one end and pinned at other | 2 | First | 1.325 | 300 | 400 | 860 | 433.24 | 135 | 400x450 | 801 | - | - | 0.159 | 842.7 | 13.4513 | 766.7248 | 856.1513
1.325 | 2.52 |  | Fixed at one end and pinned at other | 2 | Second | 1.325 | 300 | 400 | 729.82 | 374.64 | 135 | 400x450 | 801 | - | - | 0.159 | 842.7 | 11.4878 | 654.8026 | 854.1878
1.325 | 2.52 |  | Fixed at one end and pinned at other | 2 | Third | 1.325 | 300 | 400 | 371.2 | 224.28 | 135 | 400x450 | 801 | - | - | 0.159 | 842.7 | 6.1937 | 353.043 | 848.8937
1.75 | 2.52 |  | Fixed at one end and pinned at other | C | Ground | 1.75 | 300 | 400 | 1463 |  |  |  |  | - | - | 0.21 | 1113 | 20.098 | 1145.5839 | 1133.098
1.75 | 2.52 |  | Fixed at one end and pinned at other | C | First | 1.75 | 300 | 400 | 1522 |  |  |  |  | - | - | 0.21 | 1113 | 20.9085 | 1191.7831 | 1133.9085
1.75 | 2.52 |  | Fixed at one end and pinned at other | C | Second | 1.75 | 300 | 400 | 1581 |  |  |  |  | - | - | 0.21 | 1113 | 21.719 | 1237.9823 | 1134.719
1.75 | 2.52 |  | Fixed at one end and pinned at other | C | Third | 1.75 | 300 | 400 | 1640 |  |  |  |  | - | - | 0.21 | 1113 | 22.5295 | 1284.1815 | 1135.5295
1.025 | 1.775 |  | Fixed at one end and pinned at other |  | Ground | 1.025 | 350 | 450 | 807.85 | 669.3 | 75 | 325x450 | 572 | - | - | 0.16144 | 855.6187 | 11.8855 | 677.4745 | 867.5043
1.025 | 1.775 |  | Fixed at one end and pinned at other |  | First | 1.025 | 350 | 450 | 748.06 | 618.85 | 75 | 325x450 | 572 | - | - | 0.16144 | 855.6187 | 10.9985 | 626.9145 | 866.6172
1.025 | 1.775 |  | Fixed at one end and pinned at other |  | Second | 1.025 | 350 | 450 | 571.4 | 487.05 | 75 | 325x450 | 572 | - | - | 0.16144 | 855.6187 | 8.5166 | 485.4435 | 864.1353
1.025 | 1.775 |  | Fixed at one end and pinned at other |  | Third | 1.025 | 350 | 450 | 297.5 | 297.5 | 75 | 325x450 | 572 | - | - | 0.16144 | 855.6187 | 4.7875 | 272.8886 | 860.4063
4 | 3.265 | 0 | Fixed at both end | 1 | Ground | 4 | 250 | 350 | 442.06 | 165.34 | 120 | 900x600 | 502 | 600x400 | 429 | 0.35 | 1855 | 19.0724 | 1087.1245 | 1874.0724
4 | 3.265 | 0 | Fixed at both end | 1 | First | 4 | 250 | 350 | 465.02 | 165.34 | 120 | 900x600 | 502 | 600x400 | 429 | 0.35 | 1855 | 19.7933 | 1128.2183 | 1874.7933
4 | 3.265 | 0 | Fixed at both end | 1 | Second | 4 | 250 | 350 | 443.32 | 165.34 | 120 | 900x600 | 502 | 600x400 | 429 | 0.35 | 1855 | 19.1119 | 1089.3797 | 1874.1119
4 | 3.265 | 0 | Fixed at both end | 1 | Third | 4 | 250 | 350 | 309 | 165.34 | 120 | 900x600 | 502 | 600x400 | 429 | 0.35 | 1855 | 14.8943 | 848.9737 | 1869.8943
4 | 3.265 | 3.51 | Fixed at both end | 2 | Ground | 4 | 250 | 500 | 455.74 | 238.1 | 160 | 600x400 | 595 | 325x450 | 450 | 0.5 | 2650 | 21.7866 | 1241.8348 | 2671.7866
4 | 3.265 | 3.51 | Fixed at both end | 2 | First | 4 | 250 | 500 | 469.94 | 238.1 | 160 | 600x400 | 595 | 325x450 | 450 | 0.5 | 2650 | 22.2325 | 1267.25 | 2672.2325
4 | 3.265 | 3.51 | Fixed at both end | 2 | Second | 4 | 250 | 500 | 428.24 | 238.1 | 160 | 600x400 | 595 | 325x450 | 450 | 0.5 | 2650 | 20.9231 | 1192.6153 | 2670.9231
4 | 3.265 | 3.51 | Fixed at both end | 2 | Third | 4 | 250 | 500 | 325.67 | 238.1 | 160 | 600x400 | 595 | 325x450 | 450 | 0.5 | 2650 | 17.7024 | 1009.0355 | 2667.7024
4 | 3.51 | 0 | Fixed at both end | 1 | Ground | 4 | 250 | 350 | 444.1 | 170.46 | 120 | 900x600 | 595 | 325x451 | 535 | 0.35 | 1855 | 19.2972 | 1099.9395 | 1874.2972
4 | 3.51 | 0 | Fixed at both end | 1 | First | 4 | 250 | 350 | 455.56 | 170.46 | 120 | 900x600 | 595 | 325x452 | 535 | 0.35 | 1855 | 19.657 | 1120.4506 | 1874.657
4 | 3.51 | 0 | Fixed at both end | 1 | Second | 4 | 250 | 350 | 443.14 | 170.46 | 120 | 900x600 | 595 | 325x453 | 535 | 0.35 | 1855 | 19.267 | 1098.2213 | 1874.267
4 | 3.51 | 3.25 | Fixed at both end | 2 | Third | 4 | 250 | 350 | 298.58 | 170.46 | 120 | 900x600 | 595 | 325x454 | 535 | 0.35 | 1855 | 14.7279 | 839.4878 | 1869.7279
4.2 | 3.265 | 0 | Fixed at both end | 1 | Ground | 4.2 | 250 | 350 | 477.53 | 183.8 | 120 | 900x600 | 497 | 600x400 | 450 | 0.3675 | 1947.75 | 21.8041 | 1242.8309 | 1969.5541
4.2 | 3.265 | 0 | Fixed at both end | 1 | First | 4.2 | 250 | 350 | 493.25 | 183.8 | 120 | 900x600 | 497 | 600x400 | 450 | 0.3675 | 1947.75 | 22.3223 | 1272.3733 | 1970.0723
4.2 | 3.265 | 0 | Fixed at both end | 1 | Second | 4.2 | 250 | 350 | 482.22 | 183.8 | 120 | 900x600 | 497 | 600x400 | 450 | 0.3675 | 1947.75 | 21.9587 | 1251.6447 | 1969.7087
4.2 | 3.265 | 0 | Fixed at both end | 1 | Third | 4.2 | 250 | 350 | 324.68 | 183.8 | 120 | 900x600 | 497 | 600x400 | 450 | 0.3675 | 1947.75 | 16.7646 | 955.5814 | 1964.5146
4.2 | 3.265 | 3.51 | Fixed at both end | 2 | Ground | 4.2 | 250 | 500 | 477.84 | 238.1 | 160 | 600x400 | 550 | 325x450 | 444 | 0.525 | 2782.5 | 23.6045 | 1345.4589 | 2806.1045
4.2 | 3.265 | 3.51 | Fixed at both end | 2 | First | 4.2 | 250 | 500 | 485.07 | 238.1 | 160 | 600x400 | 550 | 325x450 | 444 | 0.525 | 2782.5 | 23.8429 | 1359.0461 | 2806.3429
4.2 | 3.265 | 3.51 | Fixed at both end | 2 | Second | 4.2 | 250 | 500 | 449.61 | 238.1 | 160 | 600x400 | 550 | 325x450 | 444 | 0.525 | 2782.5 | 22.6738 | 1292.4065 | 2805.1738
4.2 | 3.265 | 3.51 | Fixed at both end | 2 | Third | 4.2 | 250 | 500 | 339.46 | 238.1 | 160 | 600x400 | 550 | 325x450 | 444 | 0.525 | 2782.5 | 19.0422 | 1085.4027 | 2801.5422
4.2 | 3.51 | 0 | Fixed at both end | 1 | Ground | 4.2 | 250 | 350 | 484.76 | 188.69 | 120 | 900x600 | 593 | 325x451 | 540 | 0.3675 | 1947.75 | 22.2036 | 1265.6079 | 1969.9536
4.2 | 3.51 | 0 | Fixed at both end | 1 | First | 4.2 | 250 | 350 | 495.76 | 186.73 | 120 | 900x600 | 593 | 325x452 | 540 | 0.3675 | 1947.75 | 22.5017 | 1282.5966 | 1970.2517
4.2 | 3.51 | 0 | Fixed at both end | 1 | Second | 4.2 | 250 | 350 | 483.42 | 184.61 | 120 | 900x600 | 593 | 325x453 | 540 | 0.3675 | 1947.75 | 22.0249 | 1255.4221 | 1969.7749
4.2 | 3.51 | 3.25 | Fixed at both end | 2 | Third | 4.2 | 250 | 350 | 318.11 | 160.71 | 120 | 900x600 | 593 | 325x454 | 540 | 0.3675 | 1947.75 | 15.7867 | 899.8416 | 1963.5367
4.3 | 3.265 | 0 | Fixed at both end | 1 | Ground | 4.3 | 250 | 350 | 495.35 | 193.25 | 120 | 900x600 | 501 | 600x400 | 457 | 0.37625 | 1994.125 | 23.2437 | 1324.8905 | 2017.3687
4.3 | 3.265 | 0 | Fixed at both end | 1 | First | 4.3 | 250 | 350 | 510.32 | 193 | 120 | 900x600 | 501 | 600x400 | 457 | 0.37625 | 1994.125 | 23.7406 | 1353.2123 | 2017.8656
4.3 | 3.265 | 0 | Fixed at both end | 1 | Second | 4.3 | 250 | 350 | 500.14 | 193.05 | 120 | 900x600 | 501 | 600x400 | 457 | 0.37625 | 1994.125 | 23.3986 | 1333.7218 | 2017.5236
4.3 | 3.265 | 0 | Fixed at both end | 1 | Third | 4.3 | 250 | 350 | 333.34 | 160.28 | 120 | 900x600 | 501 | 600x400 | 457 | 0.37625 | 1994.125 | 16.6621 | 949.7422 | 2010.7871
4.3 | 3.265 | 3.51 | Fixed at both end | 2 | Ground | 4.3 | 250 | 500 | 483.13 | 238.1 | 160 | 600x400 | 560 | 325x450 | 453 | 0.5375 | 2848.75 | 24.3451 | 1387.6718 | 2873.0951
4.3 | 3.265 | 3.51 | Fixed at both end | 2 | First | 4.3 | 250 | 500 | 493.4 | 238.1 | 160 | 600x400 | 560 | 325x450 | 453 | 0.5375 | 2848.75 | 24.6918 | 1407.4316 | 2873.4418
4.3 | 3.265 | 3.51 | Fixed at both end | 2 | Second | 4.3 | 250 | 500 | 461.58 | 238.1 | 160 | 600x400 | 560 | 325x450 | 453 | 0.5375 | 2848.75 | 23.6177 | 1346.2088 | 2872.3677
4.3 | 3.265 | 3.51 | Fixed at both end | 2 | Third | 4.3 | 250 | 500 | 347.25 | 238.1 | 160 | 600x400 | 560 | 325x450 | 453 | 0.5375 | 2848.75 | 19.7585 | 1126.2339 | 2868.5085
4.3 | 3.51 | 0 | Fixed at both end | 1 | Ground | 4.3 | 250 | 350 | 503.21 | 198.19 | 120 | 900x600 | 593 | 325x451 | 540 | 0.37625 | 1994.125 | 23.6758 | 1349.5181 | 2017.8008
4.3 | 3.51 | 0 | Fixed at both end | 1 | First | 4.3 | 250 | 350 | 513.95 | 196.25 | 120 | 900x600 | 593 | 325x452 | 540 | 0.37625 | 1994.125 | 23.9728 | 1366.4497 | 2018.0978
4.3 | 3.51 | 0 | Fixed at both end | 1 | Second | 4.3 | 250 | 350 | 501.71 | 194.21 | 120 | 900x600 | 593 | 325x453 | 540 | 0.37625 | 1994.125 | 23.4908 | 1338.9744 | 2017.6158
4.3 | 3.51 | 3.25 | Fixed at both end | 2 | Third | 4.3 | 250 | 350 | 328.05 | 160.78 | 120 | 900x600 | 593 | 325x454 | 540 | 0.37625 | 1994.125 | 16.5005 | 940.526 | 2010.6255
4.5 | 3.265 | 0 | Fixed at both end | 1 | Ground | 4.5 | 250 | 350 | 544.18 | 214.03 | 120 | 900x600 | 497 | 600x400 | 507 | 0.39375 | 2086.875 | 26.7838 | 1526.6748 | 2113.6588
4.5 | 3.265 | 0 | Fixed at both end | 1 | First | 4.5 | 250 | 350 | 544.31 | 213.42 | 120 | 900x600 | 497 | 600x400 | 507 | 0.39375 | 2086.875 | 26.7668 | 1525.7083 | 2113.6418
4.5 | 3.265 | 0 | Fixed at both end | 1 | Second | 4.5 | 250 | 350 | 539.67 | 212.81 | 120 | 900x600 | 497 | 600x400 | 507 | 0.39375 | 2086.875 | 26.5814 | 1515.1373 | 2113.4564
4.5 | 3.265 | 0 | Fixed at both end | 1 | Third | 4.5 | 250 | 350 | 355.22 | 160.78 | 120 | 900x600 | 497 | 600x400 | 507 | 0.39375 | 2086.875 | 18.2277 | 1038.9789 | 2105.1027
4.5 | 3.265 | 3.51 | Fixed at both end | 2 | Ground | 4.5 | 250 | 500 | 509.73 | 238.1 | 160 | 600x400 | 548 | 325x450 | 475 | 0.5625 | 2981.25 | 26.4171 | 1505.7744 | 3007.6671
4.5 | 3.265 | 3.51 | Fixed at both end | 2 | First | 4.5 | 250 | 500 | 528.05 | 238.1 | 160 | 600x400 | 548 | 325x450 | 475 | 0.5625 | 2981.25 | 27.0642 | 1542.6622 | 3008.3142
4.5 | 3.265 | 3.51 | Fixed at both end | 2 | Second | 4.5 | 250 | 500 | 492.68 | 238.1 | 160 | 600x400 | 548 | 325x450 | 475 | 0.5625 | 2981.25 | 25.8148 | 1471.4438 | 3007.0648
4.5 | 3.265 | 3.51 | Fixed at both end | 2 | Third | 4.5 | 250 | 500 | 363.89 | 238.1 | 160 | 600x400 | 548 | 325x450 | 475 | 0.5625 | 2981.25 | 21.2653 | 1212.1219 | 3002.5153
4.5 | 3.51 | 0 | Fixed at both end | 1 | Ground | 4.5 | 250 | 350 | 538.59 | 218.3 | 120 | 900x600 | 595 | 325x451 | 580 | 0.39375 | 2086.875 | 26.7371 | 1524.0169 | 2113.6121
4.5 | 3.51 | 0 | Fixed at both end | 1 | First | 4.5 | 250 | 350 | 548.27 | 215.97 | 120 | 900x600 | 595 | 325x452 | 580 | 0.39375 | 2086.875 | 26.9968 | 1538.8163 | 2113.8718
4.5 | 3.51 | 0 | Fixed at both end | 1 | Second | 4.5 | 250 | 350 | 535.97 | 214.21 | 120 | 900x600 | 595 | 325x453 | 580 | 0.39375 | 2086.875 | 26.5001 | 1510.5062 | 2113.3751
4.5 | 3.51 | 3.25 | Fixed at both end | 2 | Third | 4.5 | 250 | 350 | 347.73 | 160.78 | 120 | 900x600 | 595 | 325x454 | 580 | 0.39375 | 2086.875 | 17.9631 | 1023.8976 | 2104.8381
4.7 | 3.265 | 0 | Fixed at both end | 1 | Ground | 4.7 | 250 | 350 | 574.95 | 234.08 | 120 | 900x600 | 514 | 600x400 | 528 | 0.41125 | 2179.625 | 29.8492 | 1701.4022 | 2209.4742
4.7 | 3.265 | 0 | Fixed at both end | 1 | First | 4.7 | 250 | 350 | 589.63 | 233.28 | 120 | 900x600 | 514 | 600x400 | 528 | 0.41125 | 2179.625 | 30.3613 | 1730.5921 | 2209.9863
4.7 | 3.265 | 0 | Fixed at both end | 1 | Second | 4.7 | 250 | 350 | 579.61 | 232.27 | 120 | 900x600 | 514 | 600x400 | 528 | 0.41125 | 2179.625 | 29.9543 | 1707.3958 | 2209.5793
4.7 | 3.265 | 0 | Fixed at both end | 1 | Third | 4.7 | 250 | 350 | 377 | 160.78 | 120 | 900x600 | 514 | 600x400 | 528 | 0.41125 | 2179.625 | 19.8414 | 1130.9594 | 2199.4664
4.7 | 3.265 | 3.51 | Fixed at both end | 2 | Ground | 4.7 | 250 | 500 | 536.65 | 238.1 | 160 | 600x400 | 553 | 325x450 | 491 | 0.5875 | 3113.75 | 28.5844 | 1629.3109 | 3142.3344
4.7 | 3.265 | 3.51 | Fixed at both end | 2 | First | 4.7 | 250 | 500 | 543.41 | 238.1 | 160 | 600x400 | 553 | 325x450 | 491 | 0.5875 | 3113.75 | 28.8338 | 1643.5273 | 3142.5838
4.7 | 3.265 | 3.51 | Fixed at both end | 2 | Second | 4.7 | 250 | 500 | 520.46 | 238.1 | 160 | 600x400 | 553 | 325x450 | 491 | 0.5875 | 3113.75 | 27.9871 | 1595.2631 | 3141.7371
4.7 | 3.265 | 3.51 | Fixed at both end | 2 | Third | 4.7 | 250 | 500 | 381.92 | 238.1 | 160 | 600x400 | 553 | 325x450 | 491 | 0.5875 | 3113.75 | 22.8756 | 1303.9114 | 3136.6256
4.7 | 3.51 | 0 | Fixed at both end | 1 | Ground | 4.7 | 250 | 350 | 585.58 | 239.34 | 120 | 900x600 | 621 | 325x451 | 603 | 0.41125 | 2179.625 | 30.4354 | 1734.8191 | 2210.0604
4.7 | 3.51 | 0 | Fixed at both end | 1 | First | 4.7 | 250 | 350 | 599.05 | 236.26 | 120 | 900x600 | 621 | 325x452 | 603 | 0.41125 | 2179.625 | 30.8188 | 1756.6695 | 2210.4438
4.7 | 3.51 | 0 | Fixed at both end | 1 | Second | 4.7 | 250 | 350 | 582.64 | 234.9 | 120 | 900x600 | 621 | 325x453 | 603 | 0.41125 | 2179.625 | 30.1631 | 1719.2989 | 2209.7881
4.7 | 3.51 | 3.25 | Fixed at both end | 2 | Third | 4.7 | 250 | 350 | 370.79 | 160.78 | 120 | 900x600 | 621 | 325x454 | 603 | 0.41125 | 2179.625 | 19.6123 | 1117.8997 | 2199.2373
5 | 3.265 | 0 | Fixed at both end | 1 | Ground | 5 | 250 | 350 | 649.76 | 267.16 | 120 | 900x600 | 583 | 600x400 | 563 | 0.4375 | 2318.75 | 35.9891 | 2051.3793 | 2354.7391
5 | 3.265 | 0 | Fixed at both end | 1 | First | 5 | 250 | 350 | 664.56 | 266.1 | 120 | 900x600 | 583 | 600x400 | 563 | 0.4375 | 2318.75 | 36.5284 | 2082.1191 | 2355.2784
5 | 3.265 | 0 | Fixed at both end | 1 | Second | 5 | 250 | 350 | 654.69 | 264.51 | 120 | 900x600 | 583 | 600x400 | 563 | 0.4375 | 2318.75 | 36.0786 | 2056.4802 | 2354.8286
5 | 3.265 | 0 | Fixed at both end | 1 | Third | 5 | 250 | 350 | 416.36 | 169.21 | 120 | 900x600 | 583 | 600x400 | 563 | 0.4375 | 2318.75 | 22.9836 | 1310.0665 | 2341.7336
5 | 3.265 | 3.51 | Fixed at both end | 2 | Ground | 5 | 250 | 500 | 580.37 | 238.1 | 160 | 600x400 | 481 | 325x450 | 535 | 0.625 | 3312.5 | 32.1249 | 1831.122 | 3344.6249
5 | 3.265 | 3.51 | Fixed at both end | 2 | First | 5 | 250 | 500 | 590.58 | 238.1 | 160 | 600x400 | 481 | 325x450 | 535 | 0.625 | 3312.5 | 32.5257 | 1853.9643 | 3345.0257
5 | 3.265 | 3.51 | Fixed at both end | 2 | Second | 5 | 250 | 500 | 565.31 | 238.1 | 160 | 600x400 | 481 | 325x450 | 535 | 0.625 | 3312.5 | 31.5338 | 1797.429 | 3344.0338
5 | 3.265 | 3.51 | Fixed at both end | 2 | Third | 5 | 250 | 500 | 412.61 | 238.1 | 160 | 600x400 | 481 | 325x450 | 535 | 0.625 | 3312.5 | 25.5404 | 1455.8009 | 3338.0404
5 | 3.51 | 0 | Fixed at both end | 1 | Ground | 5 | 250 | 350 | 663.41 | 274 | 120 | 900x600 | 680 | 325x450 | 648 | 0.4375 | 2318.75 | 36.7933 | 2097.2205 | 2355.5433
5 | 3.51 | 0 | Fixed at both end | 1 | First | 5 | 250 | 350 | 680.83 | 270.88 | 120 | 900x600 | 680 | 325x450 | 648 | 0.4375 | 2318.75 | 37.3546 | 2129.2132 | 2356.1046
5 | 3.51 | 0 | Fixed at both end | 1 | Second | 5 | 250 | 350 | 659.99 | 269.84 | 120 | 900x600 | 680 | 325x450 | 648 | 0.4375 | 2318.75 | 36.4958 | 2080.2622 | 2355.2458
5 | 3.51 | 3.25 | Fixed at both end | 2 | Third | 5 | 250 | 350 | 410.43 | 175.12 | 120 | 900x600 | 680 | 325x450 | 648 | 0.4375 | 2318.75 | 22.9828 | 1310.0217 | 2341.7328
4.5 | 3.265 | 3.412 | Fixed at both end | 2 | Ground | 4.5 | 250 | 450 | 401.28 | 211.99 | 145 | 325x450 | 625 | 325x450 | 669 | 0.50625 | 2683.125 | 21.6638 | 1234.8345 | 2704.7888
4.5 | 3.265 | 3.412 | Fixed at both end | 2 | First | 4.5 | 250 | 450 | 395.41 | 211.99 | 145 | 325x450 | 625 | 325x450 | 669 | 0.50625 | 2683.125 | 21.4564 | 1223.0151 | 2704.5814
4.5 | 3.265 | 3.412 | Fixed at both end | 2 | Second | 4.5 | 250 | 450 | 371.99 | 211.99 | 145 | 325x450 | 625 | 325x450 | 669 | 0.50625 | 2683.125 | 20.6291 | 1175.8583 | 2703.7541
4.5 | 3.265 | 3.412 | Fixed at both end | 2 | Third | 4.5 | 250 | 450 | 270.84 | 211.99 | 145 | 325x450 | 625 | 325x450 | 669 | 0.50625 | 2683.125 | 17.056 | 972.1903 | 2700.181
5 | 3.265 | 3.412 | Fixed at both end | 2 | Ground | 5 | 250 | 450 | 454.71 | 211.99 | 145 | 325x450 | 658 | 325x450 | 803 | 0.5625 | 2981.25 | 26.168 | 1491.5746 | 3007.418
5 | 3.265 | 3.412 | Fixed at both end | 2 | First | 5 | 250 | 450 | 450.37 | 211.99 | 145 | 325x450 | 658 | 325x450 | 803 | 0.5625 | 2981.25 | 25.9976 | 1481.8649 | 3007.2476
5 | 3.265 | 3.412 | Fixed at both end | 2 | Second | 5 | 250 | 450 | 430.69 | 211.99 | 145 | 325x450 | 658 | 325x450 | 803 | 0.5625 | 2981.25 | 25.2252 | 1437.8358 | 3006.4752
5 | 3.265 | 3.412 | Fixed at both end | 2 | Third | 5 | 250 | 450 | 324 | 211.99 | 145 | 325x450 | 658 | 325x450 | 803 | 0.5625 | 2981.25 | 21.0376 | 1199.1436 | 3002.2876
5.3 | 3.265 | 0 | Fixed at both end | 1 | Ground | 5.3 | 250 | 350 | 735.35 | 296.5 | 120 | 900x600 | 655 | 600x400 | 683 | 0.46375 | 2457.875 | 42.9301 | 2447.0168 | 2500.8051
5.3 | 3.265 | 0 | Fixed at both end | 1 | First | 5.3 | 250 | 350 | 741.38 | 296.36 | 120 | 900x600 | 655 | 600x400 | 683 | 0.46375 | 2457.875 | 43.1752 | 2460.9848 | 2501.0502
5.3 | 3.265 | 0 | Fixed at both end | 1 | Second | 5.3 | 250 | 350 | 721.27 | 295.85 | 120 | 900x600 | 655 | 600x400 | 683 | 0.46375 | 2457.875 | 42.3173 | 2412.0848 | 2500.1923
5.3 | 3.265 | 0 | Fixed at both end | 1 | Third | 5.3 | 250 | 350 | 431.1 | 188.26 | 120 | 900x600 | 655 | 600x400 | 683 | 0.46375 | 2457.875 | 25.7685 | 1468.8029 | 2483.6435
5.3 | 3.265 | 3.51 | Fixed at both end | 2 | Ground | 5.3 | 250 | 500 | 620.27 | 248.5 | 160 | 600x400 | 616 | 325x450 | 665 | 0.6625 | 3511.25 | 36.1452 | 2060.275 | 3547.3952
5.3 | 3.265 | 3.51 | Fixed at both end | 2 | First | 5.3 | 250 | 500 | 635.67 | 246.5 | 160 | 600x400 | 616 | 325x450 | 665 | 0.6625 | 3511.25 | 36.7027 | 2092.0529 | 3547.9527
5.3 | 3.265 | 3.51 | Fixed at both end | 2 | Second | 5.3 | 250 | 500 | 613.55 | 246.08 | 160 | 600x400 | 616 | 325x450 | 665 | 0.6625 | 3511.25 | 35.7649 | 2038.5997 | 3547.0149
5.3 | 3.265 | 3.51 | Fixed at both end | 2 | Third | 5.3 | 250 | 500 | 445.08 | 238.1 | 160 | 600x400 | 616 | 325x450 | 665 | 0.6625 | 3511.25 | 28.4237 | 1620.1511 | 3539.6737
5.3 | 3.51 | 0 | Fixed at both end | 1 | Ground | 5.3 | 250 | 350 | 753.29 | 309.66 | 120 | 900x600 | 751 | 325x450 | 658 | 0.46375 | 2457.875 | 44.224 | 2520.77 | 2502.099
5.3 | 3.51 | 0 | Fixed at both end | 1 | First | 5.3 | 250 | 350 | 763.89 | 306.94 | 120 | 900x600 | 751 | 325x450 | 658 | 0.46375 | 2457.875 | 44.5519 | 2539.4573 | 2502.4269
5.3 | 3.51 | 0 | Fixed at both end | 1 | Second | 5.3 | 250 | 350 | 753.66 | 307.58 | 120 | 900x600 | 751 | 325x450 | 658 | 0.46375 | 2457.875 | 44.1529 | 2516.7147 | 2502.0279
5.3 | 3.51 | 3.25 | Fixed at both end | 2 | Third | 5.3 | 250 | 350 | 447.33 | 195.45 | 120 | 900x600 | 751 | 325x450 | 658 | 0.46375 | 2457.875 | 26.7429 | 1524.3431 | 2484.6179
5.5 | 3.265 | 0 | Fixed at both end | 1 | Ground | 5.5 | 250 | 350 | 788.98 | 322.54 | 120 | 900x600 | 657 | 600x400 | 724 | 0.48125 | 2550.625 | 47.9899 | 2735.4229 | 2598.6149
5.5 | 3.265 | 0 | Fixed at both end | 1 | First | 5.5 | 250 | 350 | 774.9 | 322.39 | 120 | 900x600 | 657 | 600x400 | 724 | 0.48125 | 2550.625 | 47.3755 | 2700.4033 | 2598.0005
5.5 | 3.265 | 0 | Fixed at both end | 1 | Second | 5.5 | 250 | 350 | 780.13 | 321.86 | 120 | 900x600 | 657 | 600x400 | 724 | 0.48125 | 2550.625 | 47.5784 | 2711.9698 | 2598.2034
5.5 | 3.265 | 0 | Fixed at both end | 1 | Third | 5.5 | 250 | 350 | 465.97 | 203.66 | 120 | 900x600 | 657 | 600x400 | 724 | 0.48125 | 2550.625 | 28.9113 | 1647.9427 | 2579.5363
5.5 | 3.265 | 3.51 | Fixed at both end | 2 | Ground | 5.5 | 250 | 500 | 658.94 | 268.01 | 160 | 600x400 | 584 | 325x450 | 684 | 0.6875 | 3643.75 | 40.0211 | 2281.2008 | 3683.7711
5.5 | 3.265 | 3.51 | Fixed at both end | 2 | First | 5.5 | 250 | 500 | 673.15 | 265.94 | 160 | 600x400 | 584 | 325x450 | 684 | 0.6875 | 3643.75 | 40.5452 | 2311.077 | 3684.2952
5.5 | 3.265 | 3.51 | Fixed at both end | 2 | Second | 5.5 | 250 | 500 | 652.01 | 265.99 | 160 | 600x400 | 584 | 325x450 | 684 | 0.6875 | 3643.75 | 39.6346 | 2259.175 | 3683.3846
5.5 | 3.265 | 3.51 | Fixed at both end | 2 | Third | 5.5 | 250 | 500 | 472.92 | 230.1 | 160 | 600x400 | 584 | 325x450 | 684 | 0.6875 | 3643.75 | 30.3529 | 1730.1146 | 3674.1029
5.5 | 3.51 | 0 | Fixed at both end | 1 | Ground | 5.5 | 250 | 350 | 821.11 | 33.94 | 120 | 900x600 | 786 | 325x450 | 671 | 0.48125 | 2550.625 | 36.9168 | 2104.2567 | 2587.5418
5.5 | 3.51 | 0 | Fixed at both end | 1 | First | 5.5 | 250 | 350 | 831.26 | 333.3 | 120 | 900x600 | 786 | 325x450 | 671 | 0.48125 | 2550.625 | 50.2799 | 2865.953 | 2600.9049
5.5 | 3.51 | 0 | Fixed at both end | 1 | Second | 5.5 | 250 | 350 | 820.82 | 333.76 | 120 | 900x600 | 786 | 325x450 | 671 | 0.48125 | 2550.625 | 49.849 | 2841.3925 | 2600.474
5.5 | 3.51 | 3.25 | Fixed at both end | 2 | Third | 5.5 | 250 | 350 | 484.61 | 210.73 | 120 | 900x600 | 786 | 325x450 | 671 | 0.48125 | 2550.625 | 30.0213 | 1711.2144 | 2580.6463
5.563 | 3.265 | 0 | Fixed at both end | 1 | Ground | 5.7 | 250 | 350 | 818.52 | 330.65 | 120 | 900x600 | 653 | 600x400 | 726 | 0.49875 | 2643.375 | 51.4196 | 2930.9179 | 2694.7946
5.563 | 3.265 | 0 | Fixed at both end | 1 | First | 5.7 | 250 | 350 | 825.53 | 330.49 | 120 | 900x600 | 653 | 600x400 | 726 | 0.49875 | 2643.375 | 51.7261 | 2948.3885 | 2695.1011
5.563 | 3.265 | 0 | Fixed at both end | 1 | Second | 5.7 | 250 | 350 | 773.54 | 329.96 | 120 | 900x600 | 653 | 600x400 | 726 | 0.49875 | 2643.375 | 49.3761 | 2814.4381 | 2692.7511
5.563 | 3.265 | 0 | Fixed at both end | 1 | Third | 5.7 | 250 | 350 | 475.81 | 208.63 | 120 | 900x600 | 653 | 600x400 | 726 | 0.49875 | 2643.375 | 30.6253 | 1745.6403 | 2674.0003
5.563 | 3.265 | 3.51 | Fixed at both end | 2 | Ground | 5.7 | 250 | 500 | 670.89 | 274.3 | 160 | 600x400 | 586 | 325x450 | 693 | 0.7125 | 3776.25 | 42.2925 | 2410.674 | 3818.5425
5.563 | 3.265 | 3.51 | Fixed at both end | 2 | First | 5.7 | 250 | 500 | 690.25 | 271.89 | 160 | 600x400 | 586 | 325x450 | 693 | 0.7125 | 3776.25 | 43.051 | 2453.9044 | 3819.301
5.563 | 3.265 | 3.51 | Fixed at both end | 2 | Second | 5.7 | 250 | 500 | 664.08 | 272.69 | 160 | 600x400 | 586 | 325x450 | 693 | 0.7125 | 3776.25 | 41.9158 | 2389.1991 | 3818.1658
5.563 | 3.265 | 3.51 | Fixed at both end | 2 | Third | 5.7 | 250 | 500 | 480.79 | 238.1 | 160 | 600x400 | 586 | 325x450 | 693 | 0.7125 | 3776.25 | 32.1667 | 1833.5038 | 3808.4167
5.563 | 3.51 | 0 | Fixed at both end | 1 | Ground | 5.7 | 250 | 350 | 841.65 | 342.45 | 120 | 900x600 | 782 | 325x450 | 680 | 0.49875 | 2643.375 | 52.9826 | 3020.0056 | 2696.3576
5.563 | 3.51 | 0 | Fixed at both end | 1 | First | 5.7 | 250 | 350 | 851.75 | 340.56 | 120 | 900x600 | 782 | 325x450 | 680 | 0.49875 | 2643.375 | 53.3499 | 3040.9449 | 2696.7249
5.563 | 3.51 | 0 | Fixed at both end | 1 | Second | 5.7 | 250 | 350 | 841.31 | 342.28 | 120 | 900x600 | 782 | 325x450 | 680 | 0.49875 | 2643.375 | 52.9597 | 3018.7049 | 2696.3347
5.563 | 3.51 | 3.25 | Fixed at both end | 2 | Third | 5.7 | 250 | 350 | 494.94 | 215.82 | 120 | 900x600 | 782 | 325x450 | 680 | 0.49875 | 2643.375 | 31.803 | 1812.7685 | 2675.178
2.5 | 1.12 | 1.2 | span resting on other beams | 2 | Ground | 2.5 | 250 | 350 | 160.78 | 160.78 | 120 | - | - | - | - | 0.21875 | 1159.375 | 6.3106 | 359.7051 | 1165.6856
2.5 | 1.12 | 1.2 | span resting on other beams | 2 | First | 2.5 | 250 | 350 | 160.78 | 160.78 | 120 | - | - | - | - | 0.21875 | 1159.375 | 6.3106 | 359.7051 | 1165.6856
2.5 | 1.12 | 1.2 | span resting on other beams | 2 | Second | 2.5 | 250 | 350 | 160.78 | 160.78 | 120 | - | - | - | - | 0.21875 | 1159.375 | 6.3106 | 359.7051 | 1165.6856
2.5 | 1.12 | 1.2 | span resting on other beams | 2 | Third | 2.5 | 250 | 350 | 160.78 | 160.78 | 120 | - | - | - | - | 0.21875 | 1159.375 | 6.3106 | 359.7051 | 1165.6856
2.7 | 1.12 | 1.2 | span resting on other beams | 2 | Ground | 2.7 | 250 | 350 | 172.01 | 172.01 | 120 | - | - | - | - | 0.23625 | 1252.125 | 7.2915 | 415.6157 | 1259.4165
2.7 | 1.12 | 1.2 | span resting on other beams | 2 | First | 2.7 | 250 | 350 | 172.01 | 172.01 | 120 | - | - | - | - | 0.23625 | 1252.125 | 7.2915 | 415.6157 | 1259.4165
2.7 | 1.12 | 1.2 | span resting on other beams | 2 | Second | 2.7 | 250 | 350 | 172.01 | 172.01 | 120 | - | - | - | - | 0.23625 | 1252.125 | 7.2915 | 415.6157 | 1259.4165
2.7 | 1.12 | 1.2 | span resting on other beams | 2 | Third | 2.7 | 250 | 350 | 172.01 | 172.01 | 120 | - | - | - | - | 0.23625 | 1252.125 | 7.2915 | 415.6157 | 1259.4165
2.5 | 3.265 | 3.51 | Fixed at both end | 2 | Ground | 2.5 | 250 | 450 | 225.44 | 211.99 | 145 | 325x450 | 425 | 325x450 | 398 | 0.28125 | 1490.625 | 8.5846 | 489.3201 | 1499.2096
2.5 | 3.265 | 3.51 | Fixed at both end | 2 | First | 2.5 | 250 | 450 | 227.73 | 211.99 | 145 | 325x450 | 425 | 325x450 | 398 | 0.28125 | 1490.625 | 8.6295 | 491.8818 | 1499.2545
2.5 | 3.265 | 3.51 | Fixed at both end | 2 | Second | 2.5 | 250 | 450 | 212.5 | 211.99 | 145 | 325x450 | 425 | 325x450 | 398 | 0.28125 | 1490.625 | 8.3306 | 474.8451 | 1498.9556
2.5 | 3.265 | 3.51 | Fixed at both end | 2 | Third | 2.5 | 250 | 450 | 211.99 | 211.99 | 145 | 325x450 | 425 | 325x450 | 398 | 0.28125 | 1490.625 | 8.3206 | 474.2746 | 1498.9456
2.7 | 3.265 | 3.51 | Fixed at both end | 2 | Ground | 2.7 | 250 | 450 | 231.71 | 211.99 | 145 | 325x450 | 425 | 325x450 | 398 | 0.30375 | 1609.875 | 9.4042 | 536.0406 | 1619.2792
2.7 | 3.265 | 3.51 | Fixed at both end | 2 | First | 2.7 | 250 | 450 | 235.13 | 211.99 | 145 | 325x450 | 425 | 325x450 | 398 | 0.30375 | 1609.875 | 9.4767 | 540.1724 | 1619.3517
2.7 | 3.265 | 3.51 | Fixed at both end | 2 | Second | 2.7 | 250 | 450 | 212.5 | 211.99 | 145 | 325x450 | 425 | 325x450 | 398 | 0.30375 | 1609.875 | 8.9971 | 512.8327 | 1618.8721
2.7 | 3.265 | 3.51 | Fixed at both end | 2 | Third | 2.7 | 250 | 450 | 211.99 | 211.99 | 145 | 325x450 | 425 | 325x450 | 398 | 0.30375 | 1609.875 | 8.9863 | 512.2166 | 1618.8613
3 | 3.265 | 3.51 | Fixed at both end | 2 | Ground | 3 | 250 | 450 | 242.63 | 211.99 | 145 | 325x450 | 445 | 325x450 | 426 | 0.3375 | 1788.75 | 10.7063 | 610.2592 | 1799.4563
3 | 3.265 | 3.51 | Fixed at both end | 2 | First | 3 | 250 | 450 | 247.28 | 211.99 | 145 | 325x450 | 445 | 325x450 | 426 | 0.3375 | 1788.75 | 10.8158 | 616.5011 | 1799.5658
3 | 3.265 | 3.51 | Fixed at both end | 2 | Second | 3 | 250 | 450 | 224.62 | 211.99 | 145 | 325x450 | 445 | 325x450 | 426 | 0.3375 | 1788.75 | 10.2822 | 586.0834 | 1799.0322
3 | 3.265 | 3.51 | Fixed at both end | 2 | Third | 3 | 250 | 450 | 211.99 | 211.99 | 145 | 325x450 | 445 | 325x450 | 426 | 0.3375 | 1788.75 | 9.9847 | 569.1296 | 1798.7347
4 | 3.265 | 3.51 | Fixed at both end | 2 | Ground | 3.5 | 250 | 450 | 301.45 | 211.99 | 145 | 325x450 | 512 | 325x450 | 486 | 0.39375 | 2086.875 | 14.1068 | 804.0855 | 2100.9818
4 | 3.265 | 3.51 | Fixed at both end | 2 | First | 3.5 | 250 | 450 | 305.65 | 211.99 | 145 | 325x450 | 512 | 325x450 | 486 | 0.39375 | 2086.875 | 14.2222 | 810.6631 | 2101.0972
4 | 3.265 | 3.51 | Fixed at both end | 2 | Second | 3.5 | 250 | 450 | 288.91 | 211.99 | 145 | 325x450 | 512 | 325x450 | 486 | 0.39375 | 2086.875 | 13.7622 | 784.447 | 2100.6372
4 | 3.265 | 3.51 | Fixed at both end | 2 | Third | 3.5 | 250 | 450 | 212.5 | 211.99 | 145 | 325x450 | 512 | 325x450 | 486 | 0.39375 | 2086.875 | 11.6629 | 664.7832 | 2098.5379
4 | 3.075 | 3.075 | Fixed at both end | 2 | Ground | 4 | 250 | 350 | 646.4 | 210.11 | 120 | 325x450 | 698 | 450x400 | 780 | 0.35 | 1855 | 26.8944 | 1532.9816 | 1881.8944
4 | 3.075 | 3.075 | Fixed at both end | 2 | First | 4 | 250 | 350 | 611.32 | 206.94 | 120 | 325x450 | 698 | 450x400 | 780 | 0.35 | 1855 | 25.6934 | 1464.5217 | 1880.6934
4 | 3.075 | 3.075 | Fixed at both end | 2 | Second | 4 | 250 | 350 | 508.39 | 208.08 | 120 | 325x450 | 698 | 450x400 | 780 | 0.35 | 1855 | 22.4972 | 1282.338 | 1877.4972
4 | 3.075 | 3.075 | Fixed at both end | 2 | Third | 4 | 250 | 350 | 349.69 | 165.62 | 120 | 325x450 | 698 | 450x400 | 780 | 0.35 | 1855 | 16.1807 | 922.3018 | 1871.1807
5 | 3.075 | 3.075 | Fixed at both end | 2 | Ground | 5 | 250 | 350 | 1056.94 | 460.08 | 120 | 325x450 | 752 | 325x450 | 1273 | 0.4375 | 2318.75 | 59.543 | 3393.953 | 2378.293
5 | 3.075 | 3.075 | Fixed at both end | 2 | First | 5 | 250 | 350 | 1037.2 | 460.08 | 120 | 325x450 | 752 | 325x450 | 1273 | 0.4375 | 2318.75 | 58.7682 | 3349.7897 | 2377.5182
5 | 3.075 | 3.075 | Fixed at both end | 2 | Second | 5 | 250 | 350 | 924.59 | 460.1 | 120 | 325x450 | 752 | 325x450 | 1273 | 0.4375 | 2318.75 | 54.3491 | 3097.8977 | 2373.0991
5 | 3.075 | 3.075 | Fixed at both end | 2 | Third | 5 | 250 | 350 | 705.11 | 377.1 | 120 | 325x450 | 752 | 325x450 | 1273 | 0.4375 | 2318.75 | 42.4767 | 2421.1743 | 2361.2267

## Sheet2
Floor | Span of beam resting on other beam | Dimension | Top area of reinforcement | Bottom area of reinforcement | Stirrrup area (8mm dia .) | Beam 1 | Beam 2
Type of panel | Column1
Interior Panel
One short edge continuous
One long edge discontinuous
Two adjacent edges discontinuous
Two short edges discontinuous
Two long edges discontinuous
Three edges discontinuous
Four edges discontinuous